## Sheet1
DIMENSIONAL INSPECTION REPORT Page………of ……….
SUB-CONTRACTOR NAME: |  |  |  |  | PROJECT: |  |  |  | FAI: |  |  |  | RAW MATERIAL
PREPARED BY: |  |  | CHECKED BY: | [5 empty] | PRODN: |  |  |  | B/N NO. |  |  |  |  | SPECIFICATION
P.O. NO: |  |  |  |  | DRAWING NO: | [5 empty] | QUANTITY | [6 empty] | DC NO:
PART NO: |  |  |  |  | DRG ISSUSE: | [5 empty] | TOTAL |  | ACCEPTED |  |  | REJECTED |  | DATE:
PART NAME: |  |  |  |  | HAL WO NO:
# | VIEW/GRID | DRAWING DIMENSION (IN MM/INCH) |  | TOLERANCE | MEASURING INSTRUMENT |  | ACTUAL DIMENSIONS
|  |  |  | (IN MM/INCH) | NAME | IDENTIFICATION # OF MEASURING INSTRUMENT | 1 | 2 |  | 3 |  | 4 |  | 5 | 6 |  | 7 |  | 8 | 9 | 10 | 11
1 | HOLE DIA | Ø10.00 |  | 0.015 |  |  | 10.01 | 10.015 |  | 10.01 |  | 10.015 |  | 10.015 | 10.015 |  | 10.015 |  | 10.01 | 10.01 | 10.01 | 10.015
2 | ANGLE | 50⁰ |  | ± 1⁰ |  |  | MAINTAINED OK
3 | ANGLE | 30⁰ |  | ± 1⁰ |  |  | MAINTAINED OK
4 | P.C.D | 20 |  | ± 0.15 |  |  | 20.02 | 20.01 |  | 19.99 |  | 20.01 |  | 20.025 | 20.015 |  | 20.01 |  | 19.995 | 20.025 | 19.994 | 20.01
5 | HOLE CEN-FACE | 36 |  | 0.6 |  |  | 36.08 | 36.03 |  | 36.12 |  | 36.03 |  | 36.03 | 36.16 |  | 36.04 |  | 36.1 | 36.02 | 35.95 | 36
-0.5
6 | HOLE DIA | Ø6.50 |  | 0.22 |  |  | 6.52 | 6.54 |  | 6.53 |  | 6.53 |  | 6.525 | 6.53 |  | 6.525 |  | 6.53 | 6.53 | 6.53 | 6.54
-0.075
7 | HOLE DIA | Ø6.00 |  | 0.4 |  |  | 6.02 | 6.01 |  | 6.02 |  | 6.02 |  | 6.01 | 6.02 |  | 6.02 |  | 6.015 | 6.02 | 6.03 | 6.02
-0.2
8 | HOLE E- END | 30 |  | 0.3 |  |  | 30.01 | 30.02 |  | 30.01 |  | 30.04 |  | 30.02 | 30.03 |  | 30.02 |  | 30.04 | 30.03 | 30.04 | 30.025
9 | FACE TO HOLE END | 3 |  |  |  |  | 3.21 | 3.15 |  | 3.14 |  | 3.08 |  | 3.1 | 3.2 |  | 3.11 |  | 3.24 | 3.11 | 3.21 | 3.09
10 | HOLE C FACE | 81 |  | ± 0.30 |  |  | 81.2 | 81.02 |  | 80.97 |  | 81.06 |  | 81.05 | 81.18 |  | 81.11 |  | 81.11 | 80.98 | 81.08 | 81.065
11 | HOLE C FACE | 84 |  | 1 |  |  | 84.06 | 84.025 |  | 84.1 |  | 84.03 |  | 84.02 | 84.19 |  | 83.99 |  | 84.07 | 84.01 | 84.1 | 83.996
-0.5
12 | Wall THICK | 4.90(min) |  |  |  |  | 5.2 | 5.16 |  | 5.28 |  | 5.16 |  | 5.14 | 5.08 |  | 5.17 |  | 4.99/5.05 | 5.16 | 4.91 | 5.14/16
13 | HOLE C FACE | 6 |  | 0.4 |  |  | 6.025 | 5.99 |  | 6.138 |  | 6.008 |  | 6.01 | 6.185 |  | 6.008 |  | 6.225 | 5.985 | 6.045 | 6
-0.2
14 | HOLE E- END | 79.25 |  | 1 |  |  | 79.25 | 79.21 |  | 79.26 |  | 79.23 |  | 79.23 | 79.42 |  | 79.29 |  | 79.4 | 79.24 | 79.39 | 79.3
-0.5
15 | P.C.D | 75 |  | ± 0.05 |  |  | 75.01 | 75.05 |  | 75.02 |  | 75.03 |  | 75.04 | 74.986 |  | 75 |  | 74.97 | 74.96 | 74.99 | 75.01
UNLESS OTHERWISE SPECIFIED, TOLERENCES AS PER……..**………..STANDARD(**INDICATE THE PROJECT WISE APPLICABLE STANDARD)
INSPECTED BY: STAMP/SIGN /DATE:

## Sheet2
DIMENSIONAL INSPECTION REPORT Page………of ……….
SUB-CONTRACTOR NAME: |  |  |  |  | PROJECT: |  |  |  | FAI: |  |  |  | RAW MATERIAL
PREPARED BY: |  |  | CHECKED BY: | [5 empty] | PRODN: |  |  |  | B/N NO. |  |  |  |  | SPECIFICATION
P.O. NO: |  |  |  |  | DRAWING NO: | [5 empty] | QUANTITY | [6 empty] | DC NO:
PART NO: |  |  |  |  | DRG ISSUSE: | [5 empty] | TOTAL |  | ACCEPTED |  |  | REJECTED |  | DATE:
PART NAME: |  |  |  |  | HAL WO NO:
# | VIEW/GRID | DRAWING DIMENSION (IN MM/INCH) |  | TOLERANCE | MEASURING INSTRUMENT |  | ACTUAL DIMENSIONS
|  |  |  | (IN MM/INCH) | NAME | IDENTIFICATION # OF MEASURING INSTRUMENT | 1 | 2 |  | 3 |  | 4 |  | 5 | 6 |  | 7 |  | 8 | 9 | 10 | 11
16 | PCD | 24 |  | ± 0.10 |  |  | 24.01 | 24.02 |  | 24.01 |  | 24.01 |  | 24 | 24 |  | 24.01 |  | 23.99 | 24.01 | 24 | 24.01
17 | THICKNESS | 12 |  | 0.8 -0.40 |  |  | 12.14 | 12.04 |  | 12.27 |  | 12.04 |  | 12.03 | 12.42 |  | 12.04 |  | 12.39 | 12.04 | 12.12 | 12.03
18 | RADIUS | R10.00 |  | 0.40 -0.20 |  |  | MAINTAINED OK
19 | THICKNESS | 12 |  | 0.8 -0.40 |  |  | 14.13 | 12.03 |  | 12.3 |  | 12.03 |  | 12.04 | 12.44 |  | 12.08 |  | 12.38 | 12.03 | 12.18 | 12.06
20 | RADIUS | R6.00 |  | 1.5 -0.5 |  |  | MAINTAINED OK
21 | HOLE E FACE | 31.25 |  | 0.40 -0.20 |  |  | 31.31 | 31.27 |  | 31.33 |  | 31.3 |  | 31.29 | 31.4 |  | 31.3 |  | 31.37 | 31.28 | 31.21 | 31.31
22 | HOLE C FACE | 39 |  | ± 0.30 |  |  | 39.13 | 39.09 |  | 39.19 |  | 39.24 |  | 39.24 | 39.2 |  | 39.24 |  | 39.21 | 39.23 | 39.25 | 39.28
23 | HOLE E FACE | 44 |  | 0.30 -0.271 |  |  | 44.01 | 43.88 |  | 43.98 |  | 44.03 |  | 44.01 | 43.98 |  | 44.02 |  | 44.01 | 44.02 | 44.04 | 44.06
24 | RADIUS | R0.50 |  | ± 0.30 |  |  | MAINTAINED OK
25 | HEIGHT | 1.4 |  | 0.2 |  |  | 1.35 | 1.38 |  | 1.32 |  | 1.38 |  | 1.4 | 1.32 |  | 1.45 |  | 1.42 | 1.38 | 1.32 | 1.35
26 | THICK | 6 |  |  |  |  | 6.01 | 6.08 |  | 6.36 |  | 5.95 |  | 5.985 | 6.22 |  | 5.98 |  | 6.085 | 5.955 | 5.985 | 5.99
27 | HOLE C FACE | 25 |  | ± 0.30 |  |  | 25.12 | 24.95 |  | 25.12 |  | 25.11 |  | 25.07 | 25.1 |  | 25.19 |  | 25.11 | 25 | 25.12 | 25.1
28 | HOLE E FACE | 29.6 |  | 0.3 |  |  | 29.88 | 29.71 |  | 29.88 |  | 29.87 |  | 29.83 | 29.86 |  | 29.85 |  | 29.87 | 29.75 | 29.85 | 29.84
29 | CHAMFER | 2.5×45⁰ |  | ± 0.30 |  |  | MAINTAINED OK
UNLESS OTHERWISE SPECIFIED, TOLERENCES AS PER……..**………..STANDARD(**INDICATE THE PROJECT WISE APPLICABLE STANDARD)
INSPECTED BY: STAMP/SIGN /DATE:

## Sheet3
DIMENSIONAL INSPECTION REPORT Page………of ……….
SUB-CONTRACTOR NAME: |  |  |  |  | PROJECT: |  |  |  | FAI: |  |  |  | RAW MATERIAL
PREPARED BY: |  |  | CHECKED BY: | [5 empty] | PRODN: |  |  |  | B/N NO. |  |  |  |  | SPECIFICATION
P.O. NO: |  |  |  |  | DRAWING NO: | [5 empty] | QUANTITY | [6 empty] | DC NO:
PART NO: |  |  |  |  | DRG ISSUSE: | [5 empty] | TOTAL |  | ACCEPTED |  |  | REJECTED |  | DATE:
PART NAME: |  |  |  |  | HAL WO NO:
# | VIEW/GRID | DRAWING DIMENSION (IN MM/INCH) |  | TOLERANCE | MEASURING INSTRUMENT |  | ACTUAL DIMENSIONS
|  |  |  | (IN MM/INCH) | NAME | IDENTIFICATION # OF MEASURING INSTRUMENT | 1 | 2 |  | 3 |  | 4 |  | 5 | 6 |  | 7 |  | 8 | 9 | 10 | 11
30 | HEIGHT | 11 |  | ±0.20 |  |  | 11.02 | 11 |  | 11 |  | 11.05 |  | 11.06 | 11.11 |  | 11.06 |  | 11 | 11.1 | 11.02 | 11.05
31 | HEIGHT | 11 |  | ±0.30 |  |  | 11.05 | 11.05 |  | 11.04 |  | 11.09 |  | 11.08 | 11.14 |  | 11.09 |  | 11.04 | 11.14 | 11.06 | 11.09
UNLESS OTHERWISE SPECIFIED, TOLERENCES AS PER……..**………..STANDARD(**INDICATE THE PROJECT WISE APPLICABLE STANDARD)
INSPECTED BY: STAMP/SIGN /DATE: